## Schematics
Document : BOM_Template_Rev1.2_Dated 31.07.21
SL No | Part Name | Value | Description | Referance Designator | Mounting Type | Package/ Case | Manufacturer | Manufacturer Part# | Supplier | Supplier Part # | MOQ | Qty | Unit Price USD | Total Price USD | Remarks | Footprint Verified?
1 | Capacitor | 100nF | CAP CER 0.1UF 100nf 50V X7R 0805 | C1, C7, C8, C9, C10, C11, C18, C19, C21, C22, C23, C24, C25, C26, C27, C28, C29, C30, C31, C32, C34, C35, C38, C39, C43, C44, C46, C48, C50, C52, C54, C55, C56, C57, C58, C64, C66, C69, C78, C79, C83, C87, C88, C89, C90, C92, C94, C95, C96, C97, C98, C108, C111, C114, C117, C120 | SMT | 0805 | Kyocera AVX | 08055C104KAT4A | Digi-Key | 478-10836-1-ND |  | 56 | 0.0414 | 2.3184 |  | Yes
2 | Capacitor | 10nF | CAP CER 10NF 50V X7R 10% 0805 | C2, C3, C4, C5, C12, C13, C14, C15, C36, C40, C49, C53, C62, C63, C73, C74, C75, C76, C80, C107, C112, C113, C118, C119 | SMT | 0805 | KEMET | C0805C103K5RECAUTO | Digi-Key | 399-17885-1-ND |  | 24 | 0.186 | 4.464 |  | Yes
3 | Capacitor | 100uF | CAP TANT 100UF 20% 6.3V 1411 3528 | C6, C16, C20, C41, C65 | SMT | 1210 | Kyocera AVX | TPSB107M006R0400 | Digi-Key | 478-9056-1-ND |  | 5 |  | 0 |  | Yes
4 | Capacitor | 100uF | CAP ALUM 100UF 20% 16V RADIAL | C17, C67, C72, C77 | SMT | Radial | Nichicon | UTT1C101MDD1TD | Digi-Key | 493-10391-1-ND |  | 4 |  | 0 |  | Yes
5 | Capacitor | 1uF | CAP CER 1UF 50V X5R 0805 | C33, C37, C42, C47, C51, C84, C85 | SMT | 0805 | Taiyo Yuden | UMK212BJ105KGHT | Digi-Key | 587-3513-1-ND |  | 7 | 0.146 | 1.022 |  | Yes
6 | Capacitor | 2pF | CAP CER 2PF 50V C0G/NP0 0805 | C45, C91 | SMT | 0805 | KEMET | C0805C209C5GACTU | Digi-Key | 399-1106-1-ND |  | 2 | 0.43 | 0.86 |  | Yes
7 | Capacitor | 22pF | CAP CER 22PF 50V NPO 0805 | C59, C60 | SMT | 0805 | Yageo | CC0805FRNPO9BN220 | Digi-Key | 311-4171-1-ND |  | 2 | 0.31 | 0.62 |  | Yes
8 | Capacitor | 1nF | CAP CER 1NF 0805 50V X7R 10% | C61, C82, C86 | SMT | 0805 | KEMET | C0805C102K5RECAUTO | Digi-Key | 399-17883-1-ND |  | 3 | 0.27 | 0.81 |  | Yes
9 | Capacitor | 22uF | CAP ALUM 22UF 20% 16V RADIAL | C68 | SMT | Radial | Elna | RFS-16V220MF3#5 | Digi-Key | 604-1113-ND |  | 1 | 0.47 | 0.47 |  | Yes
10 | Capacitor | 100pF | CAP CER 100PF 50V X7R 0805 | C70 | SMT | 0805 | Kyocera AVX | 08055C101KAT2A | Digi-Key | 478-11898-1-ND |  | 1 | 0.1 | 0.1 |  | Yes
11 | Capacitor | 22pF | CAP CER 22PF 50V C0G/NP0 0805 | C71 | SMT | 0805 | Samsung | CL21C220JBANFNC | Digi-Key | 1276-2606-1-ND |  | 1 | 0.1 | 0.1 |  | Yes
12 | Capacitor | 10uF | CAP TANT 10UF 10% 6.3V SMD | C81 | SMT | 1210 | Kyocera AVX | TAJB106K006RNJ | Digi-Key | 478-3873-1-ND |  | 1 | 0.45 | 0.45 |  | Yes
13 | Capacitor | 33pF | CAP CER 33PF 50V X7R 0805 | C93 | SMT | 0805 | Kyocera AVX | 08055C330KAT2A | Digi-Key | 478-12787-1-ND |  | 1 | 0.24 | 0.24 |  | Yes
14 | Capacitor | 15pF | CAP CER 15PF 50V X7R 0805 | C99, C100 | SMT | 0805 | Kyocera AVX | 08055C150KAT2A | Digi-Key | 478-11902-1-ND |  | 2 | 0.24 | 0.48 |  | Yes
15 | Diode | BAV99 | Diode Small Signal Switching 70V 0.15A 3-Pin SOT-23 T/R | D1, D2, D3, D4, D7 | SMT | SOT-23 | Vishay | BAV99-E3-18 | Digi-Key | BAV99-E3-18GICT-ND |  | 5 |  | 0 |  | Yes
16 | Led | LED RED | LED ASSY RA 3MM RED 655NM | D5 | THT |  | Bivar | H101CRDL | Mouser | 749-H101CRDL |  | 1 | 0.68 |  |  | Yes
17 | Led | LED GREEN | H101C Series Green Diffused Single Station 90 Degree LED Assembly - T-1 | D6, D8 | THT |  | Bivar | H101CGD | Digi-Key | 492-1873-ND |  | 2 | 0.87 |  |  | Yes
18 | Connector | DIP-64 | IC & Component Sockets 64 POSITION DIP | J1 | THT | [6 empty] | 1 |  |  |  | Yes
19 | Connector | Header 5x2-2.54mm | CONN HEADER VERT 10POS 2.54MM | J2 | THT |  | METZ CONNECT | PR20205VBDN | Digi-Key | 1849-1002-ND |  | 1 | 0.18 |  |  | Yes
20 | Connector | DB9 | CONN D-SUB PLUG 9POS R/A SOLDER | J3, J7, J8 | THT |  | Assmann | A-DS09A/KG-T2S | Digi-Key | AE10968-ND |  | 3 | 0.81 |  |  | Yes
21 | Connector | DB15 FEMALE | CONN DSUB HD RCPT 15POS R/A SLDR | J5 | THT |  | Assmann | AHDF15A-KG-TAXB | Digi-Key | AE11024-ND |  | 1 |  |  |  | Yes
22 | Connector | PS/2 Port | CONN RCPT FMALE MINI DIN 6P SLDR | J9, J10 | THT |  | CUI Devices | MD-60SM | Digi-Key | CP-2260-ND |  | 2 | 2.16 |  |  | Yes
23 | Connector | DC Jack | DC Power Connectors Power Jack/Connector 2.1mm x 5.5mm | J11 | THT |  | Gravitech | CON-SOCJ-2155 | Mouser | 992-CON-SOCJ-2155 |  | 1 | 1 |  |  | Yes
24 | Connector | MicroSD Socket | microSD™ Memory Card 8 connector&Ejector SMD Card Sockets Connectors RoHS | J12 | SMT | [6 empty] | 1 |  |  |  | Yes
25 | Connector | Jack_C18594 | 3.5mm SMD Headphone Holder 3 Female Horizontal SMD Audio & Video Connectors RoHS | J13 | SMT | [6 empty] | 1 |  |  |  | Yes
26 | Connector | MicroUSB | MicroUSBMolex pitch 0.65mm | J14 | SMT |  | Molex | 47589-0001 | Digi-Key | WM17143CT-ND |  | 1 | 0.82 |  |  | Yes
27 | Connector | Header 6 - 2.54mm | CONN HEADER VERT 6POS 2.54MM | J15 | THT |  | Amphenol ICC / FCI | 10129381-906003BLF | Digi-Key | 10129381-906003BLF-ND |  | 1 | 0.18 |  |  | Yes
28 | Transistor | BC807-25LT1G | ON SEMICONDUCTOR - BC807-25LT1G - Bipolar (BJT) Single Transistor, PNP, -45 V, 100 MHz, 225 mW, -500 mA, 160 hFE | Q1 | SMT | SOT-23-3 | ON Semiconductor | BC807-25LT1G | RSComponents | 1844175 |  | 1 |  |  |  | Yes
29 | Resistor | 100E | RES SMD 100 OHM 1% 1/8W 0805 | R1, R2, R3, R4, R5, R6, R7, R36, R54, R66 | SMT | 0805 | Vishay Dale | CRCW0805100RFKEA | Digi-Key | 541-100CCT-ND |  | 10 | 0.067 |  |  | Yes
30 | Resistor | 33E | RES SMD 33 OHM 1% 1/8W 0805 | R8, R78, R79, R80, R83, R84, R85, R86, R87, R88, R89, R90, R91, R92, R93, R94, R95 | SMT | 0805 | Yageo | RT0805FRE0733RL | Digi-Key | 13-RT0805FRE0733RLCT-ND |  | 17 |  |  |  | Yes
31 | Resistor | 2.2K | RES SMD 2.2K OHM 1% 1/8W 0805 | R9, R10, R15, R26, R30, R55, R58 | SMT | 0805 | Yageo | AC0805FR-072K2L | Digi-Key | YAG3716CT-ND |  | 7 |  |  |  | Yes
32 | Resistor | 0E | RES 0 OHM JUMPER 1/8W 0805 | R11 | SMT | 0805 | Yageo | RC0805FR-070RL | Digi-Key | 311-0.0CRCT-ND |  | 1 | 0.1 |  |  | Yes
33 | Resistor | 27E | RES SMD 27 OHM 1% 1/8W 0805 | R12, R22, R73, R74, R75, R76 | SMT | 0805 | Yageo | AC0805FR-0727RL | Digi-Key | 13-AC0805FR-0727RLCT-ND |  | 6 | 0.05 |  |  | Yes
34 | Resistor | 1.5K | RES SMD 1.5K OHM 1% 1/8W 0805 | R13, R71 | SMT | 0805 | Yageo | AC0805FR-071K5L | Digi-Key | YAG3701CT-ND |  | 2 | 0.1 |  |  | Yes
35 | Resistor | 4.7K | RES SMD 4.7K OHM 1% 1/8W 0805 | R14, R16, R24, R25, R29, R70, R72 | SMT | 0805 | Yageo | AC0805FR-074K7L | Digi-Key | YAG3738CT-ND |  | 7 |  |  |  | Yes
36 | Resistor | 1K | RES SMD 1K OHM 1% 1/8W 0805 | R17, R18, R27, R31, R63, R65 | SMT | 0805 | Yageo | AC0805FR-071KL | Digi-Key | YAG3703CT-ND |  | 6 | 0.05 |  |  | Yes
37 | Resistor | 560E | RES SMD 560 OHM 1% 1/8W 0805 | R19, R28, R32, R60, R61, R67, R68 | SMT | 0805 | Vishay | CRCW0805560RFKEA | Digi-Key | 541-560CCT-ND |  | 7 |  |  |  | Yes
38 | Resistor | 270E | RES SMD 270 OHM 1% 1/8W 0805 | R20, R21, R33, R35, R37, R38, R39, R40, R41, R42, R43, R44, R45, R46, R47, R48, R49, R50, R51, R52, R53, R59, R62, R64 | SMT | 0805 | Yageo | RC0805FR-07270RL | Digi-Key | 311-270CRCT-ND |  | 24 | 0.042 |  |  | Yes
39 | Resistor | 100K | RES SMD 100K OHM 1% 1/8W 0805 | R23 | SMT | 0805 | Yageo | AC0805FR-07100KL | Digi-Key | YAG3688CT-ND |  | 1 | 0.1 |  |  | Yes
40 | Resistor | 180E | RES SMD 180 OHM 1% 1/8W 0805 | R34, R56 | SMT | 0805 | Yageo | RC0805FR-07180RL | Digi-Key | 311-180CRCT-ND |  | 2 |  |  |  | Yes
41 | Resistor | 1M | RES SMD 1M OHM 1% 1/8W 0805 | R57 | SMT | 0805 | Yageo Phycomp | RC0805FR-071ML | Digi-Key | 311-1.00MCRCT-ND |  | 1 | 0.1 |  |  | Yes
42 | Resistor | 10K | RES SMD 10K OHM 1% 1/8W 0805 | R69 | SMT | 0805 | Yageo | AC0805FR-0710KL | Digi-Key | 311-10KLGCT-ND |  | 1 | 0.1 |  |  | Yes
43 | Switch | BUTTON | SPST 50mA @ 12VDC Side operation Round Button 250gf Through Hole Tactile Switches RoHS | SW1, SW2 | THT | [6 empty] | 2 |  |  |  | Yes
44 | Switch | K3-1292S-P2 | Toggle Switches 6.6*1.4mm RoHS | SW3, SW4, SW5 | THT | [6 empty] | 3 |  |  |  | Yes
45 | Switch | DIP SWITCH | 2.54mm, Full 2 SPST Slide (Standard) Black SMD DIP Switches ROHS | SW6 | THT | [6 empty] | 1 |  |  |  | Yes
46 | IC | XC3S400-4PQ208C | IC FPGA 141 I/O 208QFP | U1 | SMT | PQFP | Xilinx | XC3S400-4PQ208C | Digi-Key | XC3S400-4PQ208C-ND |  | 1 |  |  |  | Yes
47 | IC | LM1117MP-ADJ/NOPB | IC REG LIN POS ADJ 800MA SOT223 | U2, U3, U4 | SMT | SOT-223 | Texas Instruments | LM1117MP-ADJ/NOPB | Digi-Key | LM1117MP-ADJ/NOPBCT-ND |  | 3 |  |  |  | Yes
48 | IC | CD74HC4060M | IC 14-STAGE BIN COUNTER 16-SOIC | U5 | SMT | SOIC | Texas Instruments | CD74HC4060M | Digi-Key | 296-9222-5-ND |  | 1 | 0.62 |  |  | Yes
49 | IC | AT91SAM7S256 | IC MCU 16/32B 256KB FLASH 64LQFP | U6 | SMT | LQFP | Microchip / Atmel | AT91SAM7S256-AU-001 | Mouser | 556-A91SAM7S256AU001 |  | 1 |  |  |  | Yes
50 | IC | AS6C8016-55ZIN | IC SRAM 8MBIT PARALLEL 44TSOP II | U7, U8, U9, U10 | SMT | TSOP | Alliance Memory | AS6C8016-55ZIN | Digi-Key | 1450-1041-ND |  | 4 | 8.39 |  |  | Yes
51 | IC | SP3232EUCN-L | IC TXRX RS232 ESD 16SOIC | U11 | SMT | SOIC | MaxLinear | SP3232EUCN-L | Digi-Key | 1016-1110-5-ND |  | 1 | 1.26 |  |  | Yes
52 | IC | SN74CBTD3384CPWR | IC BUS SWITCH 5 X 1:1 24TSSOP | U13, U14, U15, U16, U17 | SMT | TSSOP | Texas Instruments | SN74CBTD3384CPWR | Mouser | 595-SN74CBTD3384CPWR |  | 5 | 0.79 |  |  | Yes
53 | Crystal | 18.432Mhz | CRYSTAL 18.4320MHZ 18PF TH | X1 | THT |  | ECS International | ECS-184-18-4X | Digi-Key | X1106-ND |  | 1 | 0.69 |  |  | Yes
54 | Crystal | 4.433619MHz | CRYSTAL 4.433619MHZ 18PF TH | X2 | THT |  | Citizen | HC-49/U-S4433619ABJB | Digi-Key | 300-6007-ND |  | 1 |  |  |  | Yes

## Ref Designator List
Ref Des | Description
BR | Bridge rectifier
BT | Battery
C | Capacitor
D, CR | Diode (all types, Excluding LED, Zener)
DS | Display, general light source, lamp, signal light
DZ | Zener Diode
F | Fuse
FB | Ferrite bead
FD | Fiducial
G | Generator or oscillator
H | Hardware, e.g., screws, nuts, washers
J | Connector
P | Jumper (Link)
K | Relay or contactor
L | Inductor or coil
LD | LEDs Including IR
M | Motor
MK | Microphone
OK | Opto-isolator
PS | Power supply
Q | Transistor (all types)
R | Resistor
RT | Thermistor
RV | Varistor, Variable resistor
S | Switch (all types, including buttons)
SP | Loudspeaker or buzzer
T | Transformer
TC | Thermocouple
TP | Test point
U | Integrated circuit (IC)
V | Vacuum tube
VR | Voltage regulator (voltage reference), Variable resistor (potentiometer or rheostat)
X | Socket connector for another item not P or J, paired with the letter symbol for that item (XV for vacuum tube socket, XF for fuse holder, XA for printed circuit assembly connector, XU for integrated circuit connector, XDS for light socket, etc.)
Y | Crystal or oscillator